## Bill of Materials
Comment | Description | Designator | Footprint | LibRef | Quantity | Supplier | Pricing
Led-Green | Single Color LED, Green, Water Clear, 1.1mm | D1, D2 | LED0603G | 150060GS75000 | 2 | Digikey | 1=0.15, 50=0.142, 100=0.122, 500=0.105 (USD)
1x2Header | Board Connector, 2 Contact(s), 1 Row(s), Male, Straight, 0.1 inch Pitch, Solder Terminal, Locking, White Insulator, Receptacle | J | HDR1X2 | 22-29-2021 | 1 | Digikey | 1=0.34, 10=0.286, 100=0.2225, 3000=0.18654 (USD)
360R | Fixed Resistor, Metal Glaze/thick Film, 0.125W, 360ohm, 150V, 5% +/-Tol, 100ppm/Cel, Surface Mount, 0805 | R, R1 | R805 | RC0805JR-07360RL | 2 | Digikey | 1=0.1, 10=0.023, 50=0.0144, 100=0.012, 500=0.00818, 1000=0.00706 (USD)