## Bill of Materials-28 pins
Comment | Description | Designator | LibRef | Quantity | Category | Packaging | Manufacturer | Manufacturer Part Number | Supplier | Supplier Part Number | Pricing
10uF/16V | Ceramic Capacitor, Multilayer, Ceramic, 16V, 10% +Tol, 10% -Tol, X5R, 15% TC, 10uF, Surface Mount, 0805 | c3, c12, c13, c19, c21, c22, c34 | C2012X5R1C106K085AC | 7 | Ceramic Capacitors | Tape and Reel | TDK | C2012X5R1C106K085AC | Digikey | 445-7644-1-ND | 1=0.18, 10=0.116, 50=0.0734, 100=0.0588, 500=0.04246, 1000=0.03756 (USD)
100n | Ceramic Capacitor, Multilayer, Ceramic, 50V, 10% +Tol, 10% -Tol, X7R, 15% TC, 0.1uF, Surface Mount, 0805 | c4, c5, c6, c8, c11, c14, c15, c16, c17, c20, c23, c24, c26, c28, c29, c30, c31, c32, c33 | CL21B104KBCNNNC | 19 | Ceramic Capacitors | Tape and Reel | Samsung | CL21B104KBCNNNC | Digikey | 1276-1003-1-ND | 1=0.1, 10=0.042, 50=0.024, 100=0.0186, 500=0.01404, 1000=0.01103, 4000=0.00922, 8000=0.00842, 12000=0.00802, 28000=0.00762, 100000=0.00551, 200000=0.00533, 400000=0.00501 (USD)
100u/10V | Aluminum Electrolytic Capacitor, Polarized, Aluminum (wet), 10V, 20% +Tol, 20% -Tol, 100uF, Surface Mount, 2121 | C1, C2 | EEE-1AA101WR | 2 | Aluminum Electrolytic Capacitors | Tape and Reel | Panasonic | EEE-1AA101WR | Digikey | PCE3867CT-ND | 1=0.37, 10=0.22, 50=0.1588, 100=0.1398, 500=0.1073 (USD)
1uF/25V | Ceramic Capacitor, Multilayer, Ceramic, 25V, 10% +Tol, 10% -Tol, X5R, 15% TC, 1uF, Surface Mount, 0805 | C7 | C2012X5R1E105K125AA | 1 | Ceramic Capacitors | Tape and Reel | TDK | C2012X5R1E105K125AA | Digikey | 445-1419-1-ND | 1=0.2, 10=0.113, 50=0.0796, 100=0.0693, 500=0.05172, 1000=0.04625 (USD)
18pF | Ceramic Capacitor, Multilayer, Ceramic, 50V, 10% +Tol, 10% -Tol, X7R, 15% TC, 0.000018uF, Surface Mount, 0805 | C9, C10, C25, C27 | C0805C180K5RACTU | 4 | Ceramic Capacitors | Tape and Reel | KEMET | C0805C180K5RACTU | Digikey | 399-C0805C180K5RACTUCT-ND | 1=0.26, 10=0.171, 50=0.1082, 100=0.0865, 500=0.0625, 1000=0.05529 (USD)
GREEN | Single Color LED | D1 | XZCDGK53W-8VF | 1 | LEDs |  | SunLED | XZCDGK53W-8VF | Digikey | 1497-XZCDGK53W-8VFCT-ND | 1=0.65, 10=0.385, 100=0.2513, 500=0.1987, 1000=0.18258 (USD)
Orange | Single Color LED Array, Orange, Transparent Clear, 1.2mm | D2, D3, D4 | SML-311DTT86 | 3 | LEDs | Tape and Reel | Rohm | SML-311DTT86 | Digikey | 846-SML-311DTT86CT-ND | 1=0.39, 10=0.225, 100=0.1407, 500=0.10778, 1000=0.09771 (USD)
BAT54HT1G | Rectifier Diode, 1 Phase, 1 Element, 0.2A, 30V V(RRM), Silicon | D5, D6 | BAT54HT1G | 2 | Schottky Diodes |  | ON Semiconductor / Fairchild | BAT54HT1G | Digikey | BAT54HT1GOSCT-ND | 1=0.12, 10=0.085, 100=0.0569, 500=0.04318, 1000=0.03851 (USD)
MPZ2012S601AT000 | Ferrite Chip, 1 Function(s), 2A | FB1, FB2, FB3 | MPZ2012S601AT000 | 3 | Ferrite Beads and Chips | Tape and Reel | TDK | MPZ2012S601AT000 | Digikey | 445-MPZ2012S601AT000CT-ND | 1=0.12, 10=0.094, 25=0.0848, 50=0.0622, 100=0.0537, 250=0.0424, 500=0.03582, 1000=0.03016 (USD)
HDR,F,1x8,2.54mm | Board Connector, 8 Contact(s), 1 Row(s), Female, Straight, 0.1 inch Pitch, Solder Terminal, Locking, Black Insulator, Socket | J1, J3 | M20-7820842 | 2 | Headers and Wire Housings |  | Harwin | M20-7820842 | Digikey | 952-1823-ND | 1=1.44, 27=1.16556, 108=1.09102, 513=0.89263, 1026=0.79346, 5022=0.69427, 10017=0.65956 (USD)
HDR,1X6,F,2.54m | Board Connector, 6 Contact(s), 1 Row(s), Female, Straight, 0.1 inch Pitch, Solder Terminal, Locking, Black Insulator, Socket | J2 | M20-7820646 | 1 | Headers and Wire Housings |  | Harwin | M20-7820646 | Digikey | 952-1809-ND | 1=1.24, 36=1.00861, 108=0.94435, 504=0.77266, 1008=0.6868, 5004=0.60095, 10008=0.5709 (USD)
HDR,,F,1x10,2.54mm | Board Connector, 10 Contact(s), 1 Row(s), Female, Straight, 0.1 inch Pitch, Solder Terminal, Locking, Black Insulator, Socket | J4 | M20-7821046 | 1 | Headers and Wire Housings |  | Harwin | M20-7821046 | Digikey | 952-1847-ND | 1=1.46, 22=1.27, 110=1.13473, 506=0.94561, 1012=0.81052, 5016=0.71867, 10010=0.70245 (USD)
HDR,3X2 | Conn Unshrouded Header HDR 6 POS 2.54mm Solder ST Top Entry Thru-Hole BergStik® Bulk | J5, J6 | 67997-106HLF | 2 | Headers and Wire Housings |  | Amphenol ICC / FCI | 67997-106HLF | Digikey | 609-3393-ND | 1=0.74, 10=0.564, 400=0.3702, 800=0.34346, 1200=0.32898, 5200=0.28301, 10000=0.26543 (USD)
10118193-0001LF | FCI Right Angle Surface Mount Mount Female USB Connector; 100 V ac; 1.8A | J7 | 10118193-0001LF | 1 | USB Connectors |  | Amphenol ICC / FCI | 10118193-0001LF | Digikey | 609-4616-1-ND | 1=0.54, 10=0.413, 25=0.3708, 50=0.342, 100=0.3159, 250=0.28488, 500=0.26382 (USD)
HDR,1X3,M | Conn Unshrouded Header HDR 3 POS 2.54mm Solder ST Top Entry Thru-Hole BergStik® Automotive Bulk | JP1, JP4 | 68000-103HLF | 2 | Headers and Wire Housings |  | Amphenol ICC / FCI | 68000-103HLF | Digikey | 609-3461-ND | 1=0.4, 10=0.307, 100=0.2347, 500=0.19578, 1000=0.1745, 5000=0.15316, 10000=0.14283 (USD)
HDR,2X2,M | Conn Unshrouded Header HDR 4 POS 2.54mm Solder ST Top Entry Thru-Hole BergStik® Bulk | JP2 | 67996-104HLF | 1 | Headers and Wire Housings |  | Amphenol ICC / FCI | 67996-104HLF | Digikey | 609-3201-ND | 1=0.43, 10=0.329, 100=0.2516, 500=0.21836, 1000=0.20721, 5000=0.18692, 10000=0.17939 (USD)
1X4,HDR,M,2.54mm | Conn Unshrouded Header HDR 4 POS 2.54mm Solder ST Thru-Hole Bag | JP3 | 68001-204HLF | 1 | Headers and Wire Housings |  | Amphenol ICC / FCI | 68001-204HLF | Digikey | 609-3402-ND | 1=0.51, 10=0.388, 100=0.2643, 500=0.24106, 1000=0.19734, 5000=0.17678, 10000=0.17484 (USD)
2u2/2A | General Purpose Inductor, 2.2uH, 20%, 1 Element, Metal Composite-Core, SMD | L1 | CIGT252008LM2R2MNE | 1 | Fixed Inductors |  | Samsung | CIGT252008LM2R2MNE | Digikey | 1276-6925-1-ND | 1=0.23, 10=0.176, 25=0.1592, 50=0.1476, 100=0.1368, 250=0.12368, 500=0.11458, 1000=0.10614 (USD)
LINK | Shunts/Jumper Connector | LINK1, LINK2 | QPC02SXGN-RC | 2 | Connectors |  | Sullins | QPC02SXGN-RC | Digikey | S9337-ND | 1=0.1, 10=0.048, 25=0.0428, 50=0.0396, 100=0.0365, 250=0.0328, 500=0.03026, 2000=0.02586, 4000=0.02395 (USD)
MH_7.4_noncoppper_nonplated |  | MH4 | MH_7.44_noncopper_nonplated | 1
100K | Fixed Resistor, Metal Glaze/thick Film, 0.125W, 100000ohm, 150V, 1% +/-Tol, 100ppm/Cel, Surface Mount, 0805 | R1 | AC0805FR-13100KL | 1 | Chip SMD Resistors | Tape and Reel | Yageo | AC0805FR-13100KL | Digikey | 13-AC0805FR-13100KLCT-ND | 1=0.1, 10=0.02, 50=0.0164, 100=0.0122, 500=0.01072, 1000=0.00918, 5000=0.00612, 10000=0.0051 (USD)
560R | Fixed Resistor, Metal Glaze/thick Film, 0.125W, 560ohm, 150V, 1% +/-Tol, 100ppm/Cel, Surface Mount, 0805 | R2, R3, R15, R17, R22 | RC0805FR-10560RL | 5 | Chip SMD Resistors | Tape and Reel | Yageo | RC0805FR-10560RL | Digikey | 13-RC0805FR-10560RLCT-ND | 1=0.1, 10=0.016, 50=0.0132, 500=0.0102, 1000=0.00816, 5000=0.00612 (USD)
10K | Fixed Resistor, Metal Glaze/thick Film, 0.125W, 10000ohm, 150V, 1% +/-Tol, 100ppm/Cel, Surface Mount, 0805 | R4, R14, R18, R19, R20, R21 | RC0805FR-0710KL | 6 | Chip SMD Resistors | Tape and Reel | Yageo | RC0805FR-0710KL | Digikey | 311-10.0KCRCT-ND | 1=0.1, 10=0.017, 50=0.0138, 500=0.0102, 1000=0.00714 (USD)
22R | Fixed Resistor, Metal Glaze/thick Film, 0.125W, 22ohm, 150V, 1% +/-Tol, 100ppm/Cel, Surface Mount, 0805 | R5, R6, R7, R13, R23, R24, R25 | AC0805FR-0722RL | 7 | Chip SMD Resistors | Tape and Reel | Yageo | AC0805FR-0722RL | Digikey | YAG3713CT-ND | 1=0.1, 10=0.02, 50=0.0164, 500=0.01224, 1000=0.00918 (USD)
0R | Metal Glaze/thick Film, 0.125W, 0ohm, Surface Mount, 0805 | R8, R26, R27, R28 | RC0805JR-070RL | 4 | Chip SMD Resistors | Tape and Reel | Yageo | RC0805JR-070RL | Digikey | 311-0.0ARCT-ND | 1=0.1, 10=0.016, 25=0.0116, 50=0.0072, 100=0.0066, 250=0.00612 (USD)
1M | Fixed Resistor, Metal Glaze/thick Film, 0.125W, 1000000ohm, 150V, 1% +/-Tol, 100ppm/Cel, Surface Mount, 0805 | R9, R16 | RC0805FR-071ML | 2 | Chip SMD Resistors | Tape and Reel | Yageo | RC0805FR-071ML | Digikey | 311-1.00MCRCT-ND | 1=0.1, 10=0.026, 50=0.0162, 100=0.0134, 500=0.00906, 1000=0.00778 (USD)
1K | Fixed Resistor, Metal Glaze/thick Film, 0.125W, 1000ohm, 150V, 1% +/-Tol, 100ppm/Cel, Surface Mount, 0805 | R10, R11, R12 | RC0805FR-071KL | 3 | Chip SMD Resistors | Tape and Reel | Yageo | RC0805FR-071KL | Digikey | 311-1.00KCRCT-ND | 1=0.1, 10=0.016, 50=0.0132, 500=0.0102, 1000=0.00714 (USD)
28-DIP Socket | IC Socket, DIP28, 28 Contact(s) | SCKT1 | 4828-3004-CP | 1 | Connectors |  | 3M | 4828-3004-CP | Digikey | 3M5480-ND | 1=1.06, 14=0.89571, 28=0.85893, 56=0.84071, 112=0.80411, 252=0.73103, 504=0.65794, 1008=0.58483, 2506=0.53 (USD)
FSM4JH | Keypad Switch, 1 Switches, Momentary-tactile, 0.05A, 1.57N, Solder Terminal, Through Hole-straight | SW1, SW2 | FSM4JH | 2 |  | Bulk | TE Connectivity | FSM4JH | Digikey | 450-1650-ND | 1=0.16, 10=0.132, 25=0.1216, 100=0.1072, 250=0.09864, 750=0.08917, 1500=0.08362, 3000=0.07836, 5250=0.07432 (USD)
ATMEGA328P-PU | RISC Microcontroller, 8-Bit, FLASH, AVR RISC CPU, 20MHz, CMOS, PDIP28 | U1 | ATMEGA328P-PU | 1 |  |  | Microchip | ATMEGA328P-PU | Digikey | ATMEGA328P-PU-ND | 1=2.89, 25=2.65, 100=2.39 (USD)
ATMEGA16U2-AU-ND | RISC Microcontroller, 8-Bit, FLASH, AVR RISC CPU, 16MHz, CMOS, PQFP32 | U2 | ATMEGA16U2-AU | 1 |  |  | Microchip | ATMEGA16U2-AU | Digikey | ATMEGA16U2-AU-ND | 1=3.24, 25=2.97, 100=2.7 (USD)
TL1963A-33DCQR | Fixed Positive LDO Regulator, 3.3V, 0.55V Dropout, BIPolar, PDSO6 | U3 | TL1963A-33DCQR | 1 | Voltage Regulators - Linear | Tape and Reel | Texas Instruments | TL1963A-33DCQR | Digikey | 296-24534-1-ND | 1=3.7, 10=2.689, 25=2.4364, 100=2.1581, 250=2.02536, 500=1.94528, 1000=1.87937 (USD)
SN74AHC1G09DBVR | AND Gate, AHC/VHC/H/U/V Series, 1-Func, 2-Input, CMOS, PDSO5 | U4, U5, U6, U7 | SN74AHC1G09DBVR | 4 | Logic Gates | Tape and Reel | Texas Instruments | SN74AHC1G09DBVR | Digikey | 296-29202-1-ND | 1=0.15, 10=0.095, 25=0.0824, 100=0.0683, 250=0.06144, 500=0.05734, 1000=0.05395 (USD)
ABM7-16.000MHZ-D2Y-T | Crystal 16MHz ±20ppm (Tol) ±30ppm (Stability) 18pF FUND 50Ohm 2-Pin Mini-CSMD T/R | Y1, Y2 | ABM7-16.000MHZ-D2Y-T | 2 | Crystals |  | Abracon | ABM7-16.000MHZ-D2Y-T | Digikey | 535-9840-1-ND | 1=0.7, 10=0.604, 50=0.5444, 100=0.5206, 500=0.46966 (USD)
CG0603MLC-05E | Varistor, 5V, Surface Mount | Z1, Z2 | CG0603MLC-05E | 2 | Varistors | Tape and Reel | Bourns | CG0603MLC-05E | Digikey | CG0603MLC-05ECT-ND | 1=0.47, 10=0.29, 25=0.2404, 100=0.1837, 250=0.15564, 500=0.13836, 1000=0.1239, 2500=0.10839 (USD)