## Component Designator BOM-28 pin
Comment | Description | Designator | Manufacturer | Manufacturer Part Number | Packaging | Supplier | Supplier Part Number
10uF/16V | Ceramic Capacitor, Multilayer, Ceramic, 16V, 10% +Tol, 10% -Tol, X5R, 15% TC, 10uF, Surface Mount, 0805 | c3, c12, c13, c19, c21, c22, c34 | TDK | C2012X5R1C106K085AC | Tape and Reel | Digikey | 445-7644-1-ND
100n | Ceramic Capacitor, Multilayer, Ceramic, 50V, 10% +Tol, 10% -Tol, X7R, 15% TC, 0.1uF, Surface Mount, 0805 | c4, c5, c6, c8, c11, c14, c15, c16, c17, c20, c23, c24, c26, c28, c29, c30, c31, c32, c33 | Samsung | CL21B104KBCNNNC | Tape and Reel | Digikey | 1276-1003-1-ND
100u/10V | Aluminum Electrolytic Capacitor, Polarized, Aluminum (wet), 10V, 20% +Tol, 20% -Tol, 100uF, Surface Mount, 2121 | C1, C2 | Panasonic | EEE-1AA101WR | Tape and Reel | Digikey | PCE3867CT-ND
1uF/25V | Ceramic Capacitor, Multilayer, Ceramic, 25V, 10% +Tol, 10% -Tol, X5R, 15% TC, 1uF, Surface Mount, 0805 | C7 | TDK | C2012X5R1E105K125AA | Tape and Reel | Digikey | 445-1419-1-ND
18pF | Ceramic Capacitor, Multilayer, Ceramic, 50V, 10% +Tol, 10% -Tol, X7R, 15% TC, 0.000018uF, Surface Mount, 0805 | C9, C10, C25, C27 | KEMET | C0805C180K5RACTU | Tape and Reel | Digikey | 399-C0805C180K5RACTUCT-ND
GREEN | Single Color LED | D1 | SunLED | XZCDGK53W-8VF |  | Digikey | 1497-XZCDGK53W-8VFCT-ND
Orange | Single Color LED Array, Orange, Transparent Clear, 1.2mm | D2, D3, D4 | Rohm | SML-311DTT86 | Tape and Reel | Digikey | 846-SML-311DTT86CT-ND
BAT54HT1G | Rectifier Diode, 1 Phase, 1 Element, 0.2A, 30V V(RRM), Silicon | D5, D6 | ON Semiconductor / Fairchild | BAT54HT1G |  | Digikey | BAT54HT1GOSCT-ND
MPZ2012S601AT000 | Ferrite Chip, 1 Function(s), 2A | FB1, FB2, FB3 | TDK | MPZ2012S601AT000 | Tape and Reel | Digikey | 445-MPZ2012S601AT000CT-ND
HDR,F,1x8,2.54mm | Board Connector, 8 Contact(s), 1 Row(s), Female, Straight, 0.1 inch Pitch, Solder Terminal, Locking, Black Insulator, Socket | J1, J3 | Harwin | M20-7820842 |  | Digikey | 952-1823-ND
HDR,1X6,F,2.54m | Board Connector, 6 Contact(s), 1 Row(s), Female, Straight, 0.1 inch Pitch, Solder Terminal, Locking, Black Insulator, Socket | J2 | Harwin | M20-7820646 |  | Digikey | 952-1809-ND
HDR,,F,1x10,2.54mm | Board Connector, 10 Contact(s), 1 Row(s), Female, Straight, 0.1 inch Pitch, Solder Terminal, Locking, Black Insulator, Socket | J4 | Harwin | M20-7821046 |  | Digikey | 952-1847-ND
HDR,3X2 | Conn Unshrouded Header HDR 6 POS 2.54mm Solder ST Top Entry Thru-Hole BergStik® Bulk | J5, J6 | Amphenol ICC / FCI | 67997-106HLF |  | Digikey | 609-3393-ND
10118193-0001LF | FCI Right Angle Surface Mount Mount Female USB Connector; 100 V ac; 1.8A | J7 | Amphenol ICC / FCI | 10118193-0001LF |  | Digikey | 609-4616-1-ND
HDR,1X3,M | Conn Unshrouded Header HDR 3 POS 2.54mm Solder ST Top Entry Thru-Hole BergStik® Automotive Bulk | JP1, JP4 | Amphenol ICC / FCI | 68000-103HLF |  | Digikey | 609-3461-ND
1X4,HDR,M,2.54mm | Conn Unshrouded Header HDR 4 POS 2.54mm Solder ST Thru-Hole Bag | JP3 | Amphenol ICC / FCI | 68001-204HLF |  | Digikey | 609-3402-ND
2u2/2A | General Purpose Inductor, 2.2uH, 20%, 1 Element, Metal Composite-Core, SMD | L1 | Samsung | CIGT252008LM2R2MNE |  | Digikey | 1276-6925-1-ND
LINK | Shunts/Jumper Connector | LINK1, LINK2 | Sullins | QPC02SXGN-RC |  | Digikey | S9337-ND
MH_7.4_noncoppper_nonplated |  | MH4
100K | Fixed Resistor, Metal Glaze/thick Film, 0.125W, 100000ohm, 150V, 1% +/-Tol, 100ppm/Cel, Surface Mount, 0805 | R1 | Yageo | AC0805FR-13100KL | Tape and Reel | Digikey | 13-AC0805FR-13100KLCT-ND
560R | Fixed Resistor, Metal Glaze/thick Film, 0.125W, 560ohm, 150V, 1% +/-Tol, 100ppm/Cel, Surface Mount, 0805 | R2, R3, R15, R17, R22 | Yageo | RC0805FR-10560RL | Tape and Reel | Digikey | 13-RC0805FR-10560RLCT-ND
10K | Fixed Resistor, Metal Glaze/thick Film, 0.125W, 10000ohm, 150V, 1% +/-Tol, 100ppm/Cel, Surface Mount, 0805 | R4, R14, R18, R19, R20, R21 | Yageo | RC0805FR-0710KL | Tape and Reel | Digikey | 311-10.0KCRCT-ND
22R | Fixed Resistor, Metal Glaze/thick Film, 0.125W, 22ohm, 150V, 1% +/-Tol, 100ppm/Cel, Surface Mount, 0805 | R5, R6, R7, R13, R23, R24, R25 | Yageo | AC0805FR-0722RL | Tape and Reel | Digikey | YAG3713CT-ND
0R | Metal Glaze/thick Film, 0.125W, 0ohm, Surface Mount, 0805 | R8, R27 | Yageo | RC0805JR-070RL | Tape and Reel | Digikey | 311-0.0ARCT-ND
1M | Fixed Resistor, Metal Glaze/thick Film, 0.125W, 1000000ohm, 150V, 1% +/-Tol, 100ppm/Cel, Surface Mount, 0805 | R9, R16 | Yageo | RC0805FR-071ML | Tape and Reel | Digikey | 311-1.00MCRCT-ND
1K | Fixed Resistor, Metal Glaze/thick Film, 0.125W, 1000ohm, 150V, 1% +/-Tol, 100ppm/Cel, Surface Mount, 0805 | R10, R11, R12 | Yageo | RC0805FR-071KL | Tape and Reel | Digikey | 311-1.00KCRCT-ND
28-DIP Socket | IC Socket, DIP28, 28 Contact(s) | SCKT | 3M | 4828-3004-CP |  | Digikey | 3M5480-ND
FSM4JH | Keypad Switch, 1 Switches, Momentary-tactile, 0.05A, 1.57N, Solder Terminal, Through Hole-straight | SW1, SW2 | TE Connectivity | FSM4JH | Bulk | Digikey | 450-1650-ND
ATMEGA328P-PU | RISC Microcontroller, 8-Bit, FLASH, AVR RISC CPU, 20MHz, CMOS, PDIP28 | U1 | Microchip | ATMEGA328P-PU |  | Digikey | ATMEGA328P-PU-ND
ATMEGA16U2-AU-ND | RISC Microcontroller, 8-Bit, FLASH, AVR RISC CPU, 16MHz, CMOS, PQFP32 | U2 | Microchip | ATMEGA16U2-AU |  | Digikey | ATMEGA16U2-AU-ND
TL1963A-33DCQR | Fixed Positive LDO Regulator, 3.3V, 0.55V Dropout, BIPolar, PDSO6 | U3 | Texas Instruments | TL1963A-33DCQR | Tape and Reel | Digikey | 296-24534-1-ND
SN74AHC1G09DBVR | AND Gate, AHC/VHC/H/U/V Series, 1-Func, 2-Input, CMOS, PDSO5 | U4, U5, U6, U7 | Texas Instruments | SN74AHC1G09DBVR | Tape and Reel | Digikey | 296-29202-1-ND
ABM7-10.000MHZ-D2Y-T | Crystal 10MHz ±20ppm (Tol) ±30ppm (Stability) 18pF FUND 80Ohm 2-Pin Mini-CSMD T/R | Y1 | Abracon | ABM7-10.000MHZ-D2Y-T |  | Digikey | 535-9833-1-ND
ABM7-8.000MHZ-D2Y-T | Crystal 8MHz ±20ppm (Tol) ±30ppm (Stability) 18pF FUND 100Ohm 2-Pin Mini-CSMD T/R | Y2 | Abracon | ABM7-8.000MHZ-D2Y-T |  | Digikey | 535-9831-1-ND
CG0603MLC-05E | Varistor, 5V, Surface Mount | Z1, Z2 | Bourns | CG0603MLC-05E | Tape and Reel | Digikey | CG0603MLC-05ECT-ND